## Completed
STATIC PCB BILL OF MATERIALS |  | QTY | Link
J2 | USB_Micro-B_Amphenol_10118194_Horizontal | 1 | https://www.digikey.com/en/products/detail/amphenol-icc-(fci)/10118192-0001LF/2785378
D2 | 0805 RED LED | 1 | https://www.mouser.com/ProductDetail/Lumex/SML-LXFT0805SRC-TR
J1 | Molex_CLIK-Mate_502386-0670_1x06-1MP_P1.25mm_Horizontal | 1 | https://www.digikey.com/en/products/detail/molex/5023860670/2421477
R2 | 0805 Resistor 390 Ohms | 1 | https://www.digikey.com/en/products/detail/yageo/RC0805FR-07390RL/727902
SW1 | GT11MSABE_CNK Surface mounted Switch | 1 | https://www.digikey.com/en/products/detail/c-k/GT11MSABE/683345
CIRCULAR PCB BILL OF MATERIALS |  | QTY | Link
A1 | Arduino_Nano_v3.x | 1 | https://www.digikey.com/en/products/detail/arduino/A000005/2638989
J7 | AMPHENOL_UE25BE5510H | 1 | https://www.digikey.com/en/products/detail/amphenol-cs-commercial-products/UE25BE5510H/7805253
J2 | 0530480310 MOLEX | 1 | https://www.digikey.com/en/products/detail/molex/0530480310/242865
R1,R6,R2,R3,R4,R5 | 100kOhms 0805 Resistor | 6 | https://www.digikey.com/en/products/detail/yageo/RC0805FR-07100KL/727544
IC1 | AS5600-ASOM - SOIC127P600X175-8N | 1 | https://www.digikey.com/en/products/detail/ams-osram-usa-inc/AS5600-ASOM/4914332
C5 | 1uF 0805 Capacitor | 1 | https://www.digikey.com/en/products/detail/samsung-electro-mechanics/CL21B105KAFNNNE/3886724
C3 | 10uF 0805 Capacitor | 1 | https://www.digikey.com/en/products/detail/tdk-corporation/C2012X5R1C106K085AC/2733079
J3 | Molex_CLIK-Mate_502382-0670_1x06-1MP_P1.25mm_Vertical | 1 | https://www.digikey.com/en/products/detail/molex/5023820670/2649170
R9,R8 | 10kOhms 0805 Resistor | 2 | https://www.digikey.com/en/products/detail/stackpole-electronics-inc/RMCF0805FT10K0/1760676
U1 | TMC6300-LA-T 21-100586_K2033&plus_1C_ADI | 1 | https://www.digikey.com/en/products/detail/analog-devices-inc/tmc6300-la-t/12090904
R7 | 120 milliOhms 0805 Resistor | 1 | https://www.digikey.com/en/products/detail/susumu/RL1220S-R12-F/432481
C2,C4,C1 | 100nF 0805 Capacitor | 3 | https://www.digikey.com/en/products/detail/kyocera-avx/KGM21NR71H104KT/563505
ASSEMBLY LIST
PART NUMBER | Description | Quantity | Figure 2 | Link / Note | STL FILE
1 | Top Case | 1 | a | 3D Printed | Part1_Top_Case.stl
2 | M3, 4mm threaded Insert | 12 | a | https://www.amazon.com/M3x4-0mm-OD4-6mm-Staking-Threaded-Quik-Tek/dp/B08T7M2H4S/ref=asc_df_B08T7M2H4S/
3 | PCB attachement | 1 | b | 3D Printed | Part3_PCB_Attachment.stl
4 | M2, 4mm threaded isert | 4 | b | https://www.amazon.com/gp/aw/d/B088QJG676/
5 | Rotary encoder | 1 | c | https://www.amazon.com/Taidacent-Conductive-Electrical-Rotating-Connector/dp/B07YJNWJ4M?th=1
6 | Static PCB | 1 | c | See : Static PCB Bill of materials
7 | M2, 10 mm screw | 4 | c | Typically included with part #5
8 | Circular PCB | 1 | d | See : Circular PCB Bill of materials
9 | Motor | 1 | d | https://www.digikey.com/en/products/detail/sparkfun-electronics/ROB-20441/16820876
10 | M1.6, 4mm screw | 3 | d | https://www.amazon.com/M1-6x4mm-0-35mm-Pitch-Socket-100pcs/dp/B00XP4ZWY2
11 | Small Gear | 1 | d | 3D Printed | Part11_Small_Gear.stl
12 | Ball Bearing 6*17*6mm | 1 | e | https://www.mcmaster.com/4668k122/
13 | Shield | 1 | e | 3D Printed | Part13_Shield.stl
14 | Cable Holder | 1 | f | 3D Printed | Part14_Cable_Holder.stl
15 | 5*1mm magnet (diam. Magnetized) | 1 | f | https://www.kjmagnetics.com/proddetail.asp?prod=D301
16 | M3 x 0.5 mm Thread, 6 mm Long | 4 | g | https://www.mcmaster.com/91290A111/
17 | Outer gear | 1 | h | 3D Printed | Part17_Outer_Gear.stl
18 | M3 x 0.5 mm Thread, 10 mm Long | 4 | h | https://www.mcmaster.com/91290A115/
19 | M2 - 8mm | 4 | i | https://www.mcmaster.com/91290A015/